## Sheet1
f, from bus number | t, to bus number | r, resistance (p.u.) | x, reactance (p.u.) | b, total line charging susceptance (p.u.) | rateA, MVA rating A (long term rating) | rateB, MVA rating B (short term rating) | rateC, MVA rating C (emergency rating) | ratio, transformer off nominal turns ratio ( = 0 for lines ) | angle, transformer phase shift angle (degrees), positive => delay | initial branch status, 1 - in service, 0 - out of service | minimum angle difference, angle(Vf) - angle(Vt) (degrees) | maximum angle difference, angle(Vf) - angle(Vt) (degrees)
1 | 56 | 0.00031 | 0.00864 | 4.4263 | 7290.3 | 8748.4 | 10935.5 | 0 | 0 | 1 | -360 | 360
1 | 56 | 0.00031 | 0.00864 | 4.4263 | 7290.3 | 8748.4 | 10935.5 | 0 | 0 | 1 | -360 | 360
1 | 232 | 0.00021 | 0.00384 | 1.5873 | 1953 | 2343.6 | 2929.5 | 0 | 0 | 1 | -360 | 360
1 | 232 | 0.00023 | 0.01399 | 1.5873 | 1953 | 2343.6 | 2929.5 | 0 | 0 | 0 | -360 | 360
1 | 232 | 0.00021 | 0.00384 | 1.5873 | 1953 | 2343.6 | 2929.5 | 0 | 0 | 1 | -360 | 360
1 | 232 | 0.00023 | 0.01399 | 1.5873 | 1953 | 2343.6 | 2929.5 | 0 | 0 | 0 | -360 | 360
1 | 232 | 0.00026 | 0.00442 | 0.10907 | 2172.7 | 2607.2 | 3259.1 | 0 | 0 | 1 | -360 | 360
1 | 232 | 0.00026 | 0.00442 | 0.10907 | 2172.7 | 2607.2 | 3259.1 | 0 | 0 | 1 | -360 | 360
1 | 232 | 0.0005 | 0.00488 | 0.09372 | 1986.3 | 2383.6 | 2979.5 | 0 | 0 | 1 | -360 | 360
1 | 232 | 0.0005 | 0.00488 | 0.09372 | 1986.3 | 2383.6 | 2979.5 | 0 | 0 | 1 | -360 | 360
1 | 232 | 0.00024 | 0.00377 | 0.11581 | 2172.7 | 2607.2 | 3259.1 | 0 | 0 | 1 | -360 | 360
1 | 232 | 0.00024 | 0.00377 | 0.11581 | 2172.7 | 2607.2 | 3259.1 | 0 | 0 | 1 | -360 | 360
1 | 353 | 8e-05 | 0.00273 | 1.4126 | 7290.3 | 8748.4 | 10935.5 | 0 | 0 | 1 | -360 | 360
1 | 353 | 8e-05 | 0.00273 | 1.4126 | 7290.3 | 8748.4 | 10935.5 | 0 | 0 | 1 | -360 | 360
353 | 494 | 0.00016 | 0.00505 | 2.6128 | 7290.3 | 8748.4 | 10935.5 | 0 | 0 | 1 | -360 | 360
353 | 494 | 0.00016 | 0.00505 | 2.6128 | 7290.3 | 8748.4 | 10935.5 | 0 | 0 | 1 | -360 | 360
1 | 353 | 0.00106 | 0.01153 | 0.19408 | 1086.4 | 1303.7 | 1629.6 | 0 | 0 | 1 | -360 | 360
1 | 353 | 0.00106 | 0.01153 | 0.19408 | 1086.4 | 1303.7 | 1629.6 | 0 | 0 | 1 | -360 | 360
1 | 494 | 0.00071 | 0.01212 | 0.30265 | 2172.7 | 2607.2 | 3259.1 | 0 | 0 | 1 | -360 | 360
1 | 494 | 0.00071 | 0.01212 | 0.30265 | 2172.7 | 2607.2 | 3259.1 | 0 | 0 | 1 | -360 | 360
1 | 494 | 0.00084 | 0.01451 | 0.35932 | 2172.7 | 2607.2 | 3259.1 | 0 | 0 | 1 | -360 | 360
1 | 494 | 0.00084 | 0.01451 | 0.35932 | 2172.7 | 2607.2 | 3259.1 | 0 | 0 | 1 | -360 | 360
1 | 353 | 0.00113 | 0.02044 | 0.50417 | 2172.7 | 2607.2 | 3259.1 | 0 | 0 | 1 | -360 | 360
1 | 353 | 0.00113 | 0.02044 | 0.50417 | 2172.7 | 2607.2 | 3259.1 | 0 | 0 | 1 | -360 | 360
353 | 494 | 0.00066 | 0.00689 | 0.11292 | 1889.5 | 2267.4 | 2834.3 | 0 | 0 | 1 | -360 | 360
353 | 494 | 0.00066 | 0.00689 | 0.11292 | 1889.5 | 2267.4 | 2834.3 | 0 | 0 | 1 | -360 | 360
56 | 518 | 8e-05 | 0.00271 | 1.3824 | 7290.3 | 8748.4 | 10935.5 | 0 | 0 | 1 | -360 | 360
56 | 518 | 8e-05 | 0.00271 | 1.3824 | 7290.3 | 8748.4 | 10935.5 | 0 | 0 | 1 | -360 | 360
56 | 518 | 0.00063 | 0.01273 | 0.31241 | 2173 | 2607.5 | 3259.5 | 0 | 0 | 1 | -360 | 360
56 | 518 | 0.00063 | 0.01273 | 0.31241 | 2173 | 2607.5 | 3259.5 | 0 | 0 | 1 | -360 | 360
518 | 56 | 0.00026 | 0.00542 | 0.13203 | 2172.7 | 2607.2 | 3259.1 | 0 | 0 | 1 | -360 | 360
518 | 56 | 0.00029 | 0.01556 | 0.13203 | 2151.2 | 2581.4 | 3226.8 | 0 | 0 | 0 | -360 | 360
518 | 56 | 0.00026 | 0.00542 | 0.13203 | 2172.7 | 2607.2 | 3259.1 | 0 | 0 | 1 | -360 | 360
518 | 56 | 0.00029 | 0.01556 | 0.13203 | 2151.2 | 2581.4 | 3226.8 | 0 | 0 | 0 | -360 | 360
518 | 353 | 0.00113 | 0.01944 | 0.4806 | 2172.7 | 2607.2 | 3259.1 | 0 | 0 | 1 | -360 | 360
518 | 353 | 0.00113 | 0.01944 | 0.4806 | 2172.7 | 2607.2 | 3259.1 | 0 | 0 | 1 | -360 | 360
56 | 353 | 0.00144 | 0.02504 | 0.60843 | 2191.8 | 2630.2 | 3287.7 | 0 | 0 | 0 | -360 | 360
56 | 353 | 0.00144 | 0.01252 | 0.60843 | 2191.8 | 2630.2 | 3287.7 | 0 | 0 | 1 | -360 | 360
56 | 353 | 0.00144 | 0.02504 | 0.60843 | 2191.8 | 2630.2 | 3287.7 | 0 | 0 | 0 | -360 | 360
56 | 353 | 0.00144 | 0.01252 | 0.60843 | 2191.8 | 2630.2 | 3287.7 | 0 | 0 | 1 | -360 | 360
634 | 494 | 0.00159 | 0.01677 | 0.27837 | 1086.4 | 1303.7 | 1629.6 | 0 | 0 | 1 | -360 | 360
634 | 864 | 0.00269 | 0.03746 | 0.70264 | 1086 | 1303.2 | 1629 | 0 | 0 | 1 | -360 | 360
634 | 770 | 0.00097 | 0.02025 | 0.49582 | 2172.7 | 2607.2 | 3259.1 | 0 | 0 | 1 | -360 | 360
634 | 770 | 0.00097 | 0.02025 | 0.49582 | 2172.7 | 2607.2 | 3259.1 | 0 | 0 | 1 | -360 | 360
634 | 494 | 0.00094 | 0.01582 | 0.40915 | 2172.7 | 2607.2 | 3259.1 | 0 | 0 | 1 | -360 | 360
634 | 494 | 0.00094 | 0.01582 | 0.40915 | 2172.7 | 2607.2 | 3259.1 | 0 | 0 | 1 | -360 | 360
494 | 634 | 0.00278 | 0.03006 | 0.4996 | 1889.5 | 2267.4 | 2834.3 | 0 | 0 | 1 | -360 | 360
494 | 634 | 0.00278 | 0.03006 | 0.4996 | 1889.5 | 2267.4 | 2834.3 | 0 | 0 | 1 | -360 | 360
494 | 864 | 0.00292 | 0.04029 | 0.74943 | 1086.4 | 1303.7 | 1629.6 | 0 | 0 | 1 | -360 | 360
634 | 770 | 0.00134 | 0.02766 | 0.68256 | 2172.7 | 2607.2 | 3259.1 | 0 | 0 | 1 | -360 | 360
634 | 770 | 0.00134 | 0.02766 | 0.68256 | 2172.7 | 2607.2 | 3259.1 | 0 | 0 | 1 | -360 | 360
634 | 770 | 0.00083 | 0.01529 | 0.37512 | 2172.7 | 2607.2 | 3259.1 | 0 | 0 | 1 | -360 | 360
634 | 770 | 0.00083 | 0.01529 | 0.37512 | 2172.7 | 2607.2 | 3259.1 | 0 | 0 | 1 | -360 | 360
634 | 770 | 0.00192 | 0.02032 | 0.33778 | 1086.4 | 1303.7 | 1629.6 | 0 | 0 | 1 | -360 | 360
634 | 770 | 0.00192 | 0.02032 | 0.33778 | 1086.4 | 1303.7 | 1629.6 | 0 | 0 | 1 | -360 | 360
634 | 864 | 0.00097 | 0.01654 | 0.41836 | 2172.7 | 2607.2 | 3259.1 | 0 | 0 | 1 | -360 | 360
634 | 864 | 0.00097 | 0.01654 | 0.41836 | 2172.7 | 2607.2 | 3259.1 | 0 | 0 | 1 | -360 | 360
770 | 864 | 0.0004 | 0.00691 | 0.17148 | 2194.2 | 2633 | 3291.3 | 0 | 0 | 1 | -360 | 360
770 | 864 | 0.0004 | 0.00691 | 0.17148 | 2194.2 | 2633 | 3291.3 | 0 | 0 | 1 | -360 | 360
864 | 873 | 0.00015 | 0.00504 | 2.5959 | 7290.3 | 8748.4 | 10935.5 | 0 | 0 | 1 | -360 | 360
864 | 873 | 0.00015 | 0.00504 | 2.5959 | 7290.3 | 8748.4 | 10935.5 | 0 | 0 | 1 | -360 | 360
864 | 518 | 0.00105 | 0.01698 | 0.36535 | 1086.4 | 1303.7 | 1629.6 | 0 | 0 | 1 | -360 | 360
864 | 518 | 0.00105 | 0.01698 | 0.36535 | 1086.4 | 1303.7 | 1629.6 | 0 | 0 | 1 | -360 | 360
864 | 518 | 0.00039 | 0.00643 | 0.1377 | 1086.4 | 1303.7 | 1629.6 | 0 | 0 | 1 | -360 | 360
864 | 518 | 0.00039 | 0.00643 | 0.1377 | 1086.4 | 1303.7 | 1629.6 | 0 | 0 | 1 | -360 | 360
864 | 518 | 0.00068 | 0.01002 | 0.19553 | 1086.4 | 1303.7 | 1629.6 | 0 | 0 | 1 | -360 | 360
864 | 518 | 0.00068 | 0.01002 | 0.19553 | 1086.4 | 1303.7 | 1629.6 | 0 | 0 | 1 | -360 | 360
518 | 873 | 0.00039 | 0.00797 | 0.19752 | 2172.7 | 2607.2 | 3259.1 | 0 | 0 | 1 | -360 | 360
518 | 873 | 0.00032 | 0.0065 | 0.16177 | 2172.7 | 2607.2 | 3259.1 | 0 | 0 | 1 | -360 | 360
518 | 873 | 0.00039 | 0.00797 | 0.19752 | 2172.7 | 2607.2 | 3259.1 | 0 | 0 | 1 | -360 | 360
518 | 873 | 0.00032 | 0.0065 | 0.16177 | 2172.7 | 2607.2 | 3259.1 | 0 | 0 | 1 | -360 | 360
873 | 518 | 0.00067 | 0.01137 | 0.28724 | 2172.7 | 2607.2 | 3259.1 | 0 | 0 | 1 | -360 | 360
873 | 518 | 0.00067 | 0.01137 | 0.28724 | 2172.7 | 2607.2 | 3259.1 | 0 | 0 | 1 | -360 | 360
518 | 864 | 0.00092 | 0.01433 | 0.43033 | 2172.7 | 2607.2 | 3259.1 | 0 | 0 | 1 | -360 | 360
518 | 864 | 0.00092 | 0.01433 | 0.43033 | 2172.7 | 2607.2 | 3259.1 | 0 | 0 | 1 | -360 | 360
873 | 864 | 0.00066 | 0.01137 | 0.28087 | 2172.7 | 2607.2 | 3259.1 | 0 | 0 | 0 | -360 | 360
873 | 864 | 0.00066 | 0.01637 | 0.28087 | 1314.6 | 1577.5 | 1971.9 | 0 | 0 | 1 | -360 | 360
873 | 864 | 0.00066 | 0.01137 | 0.28087 | 2172.7 | 2607.2 | 3259.1 | 0 | 0 | 1 | -360 | 360
873 | 864 | 0.00066 | 0.01637 | 0.28087 | 1314.6 | 1577.5 | 1971.9 | 0 | 0 | 0 | -360 | 360
873 | 864 | 0.00024 | 0.00484 | 0.12087 | 2172.7 | 2607.2 | 3259.1 | 0 | 0 | 1 | -360 | 360
873 | 864 | 0.00024 | 0.00484 | 0.12087 | 2172.7 | 2607.2 | 3259.1 | 0 | 0 | 1 | -360 | 360
864 | 1539 | 0 | 0.02134 | 0 | 630 | 756 | 945 | 1.0476 | 0 | 1 | -360 | 360